## general_input
designtype | onebyone
repeats | 10
rms_seeds | default
background | None
distribution_seed | 9999
Note on B2: Default number of realisations per sensitivity/scenario. Typically > 1 for repeating seeds.
Note on B3: Alternatives: - default: means using RMS_SEED 1000-1001-1002-1003-… - None: RMS_SEED is not added as parameter in spreadsheet - filname for file with list of seeds (one column)
Note on B4: Advanced option to include sampled background parameters (see documentation). Alternatives: - None (no sampled background parameters) - name of sheet in current workbook containing distributions for background parameters - name of external file with background parameters (suffix .xlsx or .csv) Must be readable as pandas data frame with parameter names as column headers. Path is relative to where fmudesign is run from.
Note on B5: Can be set to a number. This is then used to set the python seed before drawing dist sensitivities. Ensures reproducibility if the set-up is not changed.

## designinput
sensname | numreal | type | param_name | senscase1 | value1 | senscase2 | value2 | dist_name | dist_param1 | dist_param2 | dist_param3 | dist_param4 | decimals | corr_sheet | extern_file | dependencies
rms_seed |  | seed
hum | 20 | dist | HUM_MODEL_MODE |  |  |  |  | const | 1
goc |  | scenario | GOC_NORTH_HORST | shallow | 1635 | deep | 1645
fwl |  | scenario | FWL_CENTRAL | shallow | 1672 | deep | 1682
|  |  | FWL_NORTH_HORST |  | 1655 |  | 1665
fwl_mc |  | dist | FWL_CENTRAL |  |  |  |  | unif | 1672 | 1682 |  |  | 2
|  |  | FWL_NORTH_HORST |  |  |  |  | unif | 1655 | 1665 |  |  | 2
minpv |  | scenario | SIMGRID_MINPV | low | 1
kvkh |  | scenario | KVKH_CHANNEL | low | 0.4 | high | 0.8
|  |  | KVKH_CREVASSE |  | 0.1 |  | 0.5
|  |  | KVKH_US |  | 0.4 |  | 0.8
|  |  | KVKH_LS |  | 0.5 |  | 0.9
faultseal |  | scenario | FAULT_SEAL_SCALING | low | 0.1 | high | 10
relperm |  | scenario | RELPERM_INT_WO | pessimistic | -1 | optimistic | 1
|  |  | RELPERM_INT_GO |  | -1 |  | 1
mulregt |  | scenario | MULT_R5_VALYSAR_THERYS | low | 1e-05
|  |  | MULT_R5_THERYS_VOLON |  | 1e-05
|  |  | MULT_R5_THERYS_R2_ALL |  | 1e-05
|  |  | MULT_R5_THERYS_R6_ALL |  | 1e-05
multregt_mc |  | dist | MULT_R5_VALYSAR_THERYS |  |  |  |  | logunif | 1e-05 | 1 |  |  | 5
|  |  | MULT_R5_THERYS_VOLON |  |  |  |  | logunif | 1e-05 | 1 |  |  | 5
|  |  | MULT_R5_THERYS_R2_ALL |  |  |  |  | logunif | 1e-05 | 1 |  |  | 5
|  |  | MULT_R5_THERYS_R6_ALL |  |  |  |  | logunif | 1e-05 | 1 |  |  | 5
valysar_aps_prob_channel |  | scenario | VALYSAR_APS_PROB_CHANNEL | low | 0.24 | high | 0.44
therys_aps_prob_upshface |  | scenario | THERYS_APS_PROB_UPSHOREFACE | low | 0.1 | high | 0.3
therys_aps_prob_loshface |  | scenario | THERYS_APS_PROB_LOWSHOREFACE | low | 0.2 | high | 0.4
volon_aps_prob_channel |  | scenario | VOLON_APS_PROB_CHANNEL | low | 0.52 | high | 0.72
Note on A1: Name for sensitivity. Will show up in SENSNAME column in design matrix. For tornado plots each SENSNAME will correspond to a bar in the tornado plot. Can contain one/two senscases for a scenario sensitivity or alternatively one monte carlo sensitivity with one or several parameters specified by dist_name(s) and parameters. See examples in https://sdp.equinor.com/wikidocs/FMU/lib/fmu/tools/html/examples.html#create-design-matrix-for-one-by-one-sensitivities.
Note on B1: Optional columns in grey text. Numreal: number of realisations per sensitivity/scenario. Overwrites number of realisations from 'repeats' in general_input sheet.
Note on C1: seed: only seed is varying. Other parameters are set to default, or specified with dist_name = const scenario: one or two alternative cases (with/without repeated seeds). Use with senscase/value dist: parameters sampled from distributions, use with dist_name and dist_param1… ref: single realisation with parameter values set to default values Advanced options: background: parameter values set to default values, except set of background parameters that are varied extern: parameter values read from an external file, typically createed in another software For more details, see : https://sdp.equinor.com/wikidocs/FMU/lib/fmu/tools/html/examples.html#create-design-matrix-for-one-by-one-sensitivities
Note on E1: name of first alternative scenario. Will show up in SENSCASE column in design matrix
Note on F1: parameter value(s) for first alternative scenario
Note on G1: name of 2nd alternative scenario. Will show up in SENSCASE column in design matrix
Note on H1: parameter value(s) for second alternative scenario
Note on I1: Available distributions (dist_name) and dist_params in order: normal (mean, std dev) normal (mean, std dev, min, max) - truncated normal uniform (min, max) loguniform (min, max) - give min max of the output variable triangular (min, mode, max) pert (min, mode, max) discrete ((value1, value2, value3, .. value_n), (weight1, weight2, weight3, weight_n)) - no weights give discrete uniform lognormal (mu, sigma) - parameters are mean and std dev for the logarithm of the variable const (value) Bold part of dist_name is sufficient for distribution name, but the whole name can be provided
Note on N1: Optional column: For sensitivities of type dist. Will round output numbers to this number of decimals.
Note on O1: Optional column: For sensitivities of type dist. Name of sheet with correlation matrix.
Note on P1: Optional column: For sensitivities of type extern. Name of file to read parameters from.
Note on Q1: Optional column: For dependent discrete parameters. Name of sheet specifying dependencies.

## defaultvalues
param_name | default_values
DCONV_ALTERNATIVE | 2
HUM_MODEL_MODE | 0
ISOTREND_ALT1W_VALYSAR | 0.5
ISOTREND_ALT1W_THERYS | 0.5
ISOTREND_ALT1W_VOLON | 0.5
FACIESMODEL_ALTERNATIVE | 1
FACIES_VALYSAR_SEISCOND | 1
FACIES_THERYS_ALT2 | 1
PETROMODEL_ALTERNATIVE | 1
RMS_SEED | 1000
VALYSAR_APS_PROB_CHANNEL | 0.34
THERYS_APS_PROB_LOWSHOREFACE | 0.3
THERYS_APS_PROB_UPSHOREFACE | 0.2
VOLON_APS_PROB_CHANNEL | 0.62
VALYSAR_PORO_CREVASSE | 0.22
THERYS_PORO_US | 0.31
THERYS_PORO_LS | 0.23
VALYSAR_PORO_CHANNEL | 0.27
VOLON_PORO_CHANNEL | 0.2
VALYSAR_PERMH_CHANNEL | 1000
VALYSAR_PERMH_CREVASSE | 100
THERYS_PERMH_US | 1200
THERYS_PERMH_LS | 40
VOLON_PERMH_CHANNEL | 1100
KVKH_CHANNEL | 0.6
KVKH_CREVASSE | 0.3
KVKH_US | 0.6
KVKH_LS | 0.7
FAULT_SEAL_SCALING | 1
FWL_CENTRAL | 1677
FWL_NORTH_HORST | 1660
GOC_NORTH_HORST | 1640
RELPERM_INT_WO | 0
RELPERM_INT_GO | 0
PERMREF_CHANNEL | 1050
PERMREF_CREAVASSE | 100
PERMREF_USHOREFACE | 1200
PERMREF_LSHOREFACE | 40
PERMREF_OFFSHORE | 2
PERMREF_FLOODPLAIN | 1
POROREF_CHANNEL | 0.24
POROREF_CREAVASSE | 0.22
POROREF_USHOREFACE | 0.31
POROREF_LSHOREFACE | 0.23
POROREF_OFFSHORE | 0.1
POROREF_FLOODPLAIN | 0.13
SWLHEIGHT | 350
VALYSAR_CHANNEL_AZIMUTH | 70
VALYSAR_CHANNEL_WIDTH | 700
VALYSAR_CHANNEL_VOLFRAC | 0.6
VOLON_FLOODPLAIN_AZIMUTH | 0
VOLON_FLOODPLAIN_VARIOGRAM_RANGE_PARALLEL | 800
VOLON_FLOODPLAIN_VARIOGRAM_RANGE_NORMAL | 200
VOLON_FLOODPLAIN_VOLFRAC | 0.3
SIMGRID_MINPV | 100
MULT_R1_VALYSAR_THERYS | 1
MULT_R1_VALYSAR_VOLON | 1
MULT_R1_THERYS_VOLON | 1
MULT_R2_VALYSAR_THERYS | 1
MULT_R2_VALYSAR_VOLON | 1
MULT_R2_THERYS_VOLON | 1
MULT_R3_VALYSAR_THERYS | 1
MULT_R3_VALYSAR_VOLON | 1
MULT_R3_THERYS_VOLON | 1
MULT_R4_VALYSAR_THERYS | 1
MULT_R4_VALYSAR_VOLON | 1
MULT_R4_THERYS_VOLON | 1
MULT_R5_VALYSAR_THERYS | 1
MULT_R5_VALYSAR_VOLON | 1
MULT_R5_THERYS_VOLON | 1
MULT_R6_VALYSAR_THERYS | 1
MULT_R6_VALYSAR_VOLON | 1
MULT_R6_THERYS_VOLON | 1
MULT_R7_VALYSAR_THERYS | 1
MULT_R7_VALYSAR_VOLON | 1
MULT_R7_THERYS_VOLON | 1
MULT_R5_THERYS_R2_ALL | 1
MULT_R5_THERYS_R6_ALL | 1
VALYSAR_APS_1_0_GF_GRF1_RESIDUAL_MAINRANGE | 2000
VALYSAR_APS_1_0_GF_GRF1_RESIDUAL_PERPRANGE | 400
VALYSAR_APS_1_0_GF_GRF1_RESIDUAL_VERTRANGE | 5
VALYSAR_APS_1_0_GF_GRF1_RESIDUAL_AZIMUTHANGLE | 70
VALYSAR_APS_1_0_GF_GRF2_RESIDUAL_MAINRANGE | 1000
VALYSAR_APS_1_0_GF_GRF2_RESIDUAL_PERPRANGE | 1000
VALYSAR_APS_1_0_GF_GRF2_RESIDUAL_VERTRANGE | 5
VALYSAR_APS_1_0_GF_GRF2_RESIDUAL_AZIMUTHANGLE | 70
VALYSAR_APS_1_0_GF_GRF3_RESIDUAL_MAINRANGE | 1000
VALYSAR_APS_1_0_GF_GRF3_RESIDUAL_PERPRANGE | 1000
VALYSAR_APS_1_0_GF_GRF3_RESIDUAL_VERTRANGE | 2
VALYSAR_APS_1_0_GF_GRF3_RESIDUAL_AZIMUTHANGLE | 0
THERYS_APS_1_0_GF_GRF1_RESIDUAL_MAINRANGE | 3000
THERYS_APS_1_0_GF_GRF1_RESIDUAL_PERPRANGE | 1500
THERYS_APS_1_0_GF_GRF1_RESIDUAL_VERTRANGE | 5
THERYS_APS_1_0_GF_GRF1_TREND_AZIMUTH | 280
THERYS_APS_1_0_GF_GRF1_TREND_STACKANGLE | 0.015
THERYS_APS_1_0_GF_GRF3_RESIDUAL_MAINRANGE | 1500
THERYS_APS_1_0_GF_GRF3_RESIDUAL_PERPRANGE | 1500
THERYS_APS_1_0_GF_GRF3_RESIDUAL_VERTRANGE | 2
THERYS_APS_1_0_GF_GRF3_RESIDUAL_AZIMUTHANGLE | 10
VOLON_APS_1_0_GF_GRF1_RESIDUAL_MAINRANGE | 900
VOLON_APS_1_0_GF_GRF1_RESIDUAL_PERPRANGE | 200
VOLON_APS_1_0_GF_GRF1_RESIDUAL_VERTRANGE | 5
VOLON_APS_1_0_GF_GRF1_RESIDUAL_AZIMUTHANGLE | 5
VOLON_APS_1_0_GF_GRF3_RESIDUAL_MAINRANGE | 800
VOLON_APS_1_0_GF_GRF3_RESIDUAL_PERPRANGE | 800
VOLON_APS_1_0_GF_GRF3_RESIDUAL_VERTRANGE | 1
VOLON_APS_1_0_GF_GRF3_RESIDUAL_AZIMUTHANGLE | 0
WWIR_MULT_20180101_A5 | 1
WWIR_MULT_20190101_A5 | 1
WOPR_MULT_20180101_A1 | 1
WWPR_MULT_20180101_A1 | 1
WGPR_MULT_20180101_A1 | 1

## INFO
This file is an example for configuration of design matrix for one-by-one sensitivities
and contains the set up for the three mandatory pages. For more advanced set ups consult the documentation
Edit the file to contain your sensitivities and save to ert/input/distributions
Run with command from terminal window: |  |  | fmudesign design_input_template.xlsx output_design_matrix.xlsx
Documentation: | https://equinor.github.io/fmu-tools/
From FMU wiki portal: | One-by-one sensitivities and Tornado plots
Excel files can be edited on Linux using |  | oocalc filename.xlsx
Note that point is used as a decimal separator in the set up, while comma will separate different values for discrete distributions